## listing-genrex
BNC2 | BACnet Converter | Compatible with CS121 & CS141Network device to convert from standard GENEREX CS121/CS141 Modbus/IP to BACnet TCP protocol. Other Modbus protocols on request. This device supports up to 2000 Analog Values, 320 Binary Values and 50 Character String Values. With power supply 110-230V. | 1.978,90EUR | images/thumbnail/produkte/small/BNC2.jpg
BACS_BNC2 | BACnet Converter | - Only for authorized BACS Reseller - Network device to convert from standard GENEREX CS121/CS141 Modbus/IP to BACnet TCP protocol. Other Modbus protocols on request. This device supports up to 2000 Analog Values, 320 Binary Values and 50 Character String Values. With power supply 110-230V. | N/A | images/thumbnail/produkte/small/BNC2.jpg
GX_R_AUX | BACS Bus Interface | - Only for authorized BACS Reseller - BACS bus module with free programmable 4 digital inputs and 4 relay outputs. A typical application is the control of a battery breaker in case of “thermal runaway” alarm in the battery system. In case of a high battery temperature and increasing voltages during float charge, the GX_R_AUX may open the battery breaker to stop a further increase of the temperatures in the batteries. Individual programming of the relays through webinterface. German and English user documentation. | N/A | images/thumbnail/produkte/small/GX_R_AUX.jpg
BACS_REP | BACS Repeater | - Only for authorized BACS Reseller - The BACS-Bus Repeater is an active line repeater for the BACS communication bus. It can extend the range between two BACS modules or BACS Webmanager and BACS modules up to 100meter. It comes with a 12/2A power supply and setup manual. | N/A | images/thumbnail/produkte/small/BACS_REP.jpg
SM_CON | Connection Terminal | Screw terminal for connecting customized cables for analog and digital signals to the SENSORMANAGERs RJ 11 ports. Passive device, no power supply necessary. Including connection cable RJ12/6_025. | 25,41EUR | images/thumbnail/produkte/small/SM_CON.jpg
GEHPUFFER | Rubber Pads for CS121 Housing | Compatible with CS121 & CS141Self advices rubber pads for CS121 /CS141 plastic housings,spare part1 Package = 20 pcs. | 17,33EUR | images/thumbnail/produkte/small/GEHPUFFER.jpg
SMARTBATT7 | SMARTBATTERY 7Ah - NEW - Coming 2019 | SMARTBATTERY 7Ah, Lead-Acid AGM, UPS and Telecom usage, Designlifer 6-9 Years, M5 Screwterminals (Optional not included: FASTON 6.3mm) with SMARTLOGGER installed, logging every hour Voltage and Temperature for up to 10 years. NFC (RFID) wireless interface for BACS VIEWER ANDROID App to download historical data and State of Health detection. Interface for iBACS or iBACS PRO or other Batterymonitoring/Batterymanagement products. 2 * Fuse holders (not included) for iBACS installed, half transpartent case, case color BLUE. | N/A | images/thumbnail/produkte/small/SM_1.jpg
CS141SC_SOC | Socomec Slotplate CS141SC | Stainless steel frontplate for Socomec, Phoenix Tec and other UPS with this format. For replacing the original frontplates coming with every CS141 SC card. | 8,20EUR | images/thumbnail/produkte/small/CS141SC_SOC.jpg
CS141SCM_SOC | Socomec Slotplate CS141SCM | Stainless steel frontplate for Socomec, Phoenix Tec and other UPS with this format. For replacing the original frontplates coming with every CS141 SC card. | 8,20EUR | images/thumbnail/produkte/small/CS141SCM_SOC.jpg
12P5CD1R | UPS Standard Software License & CD ROM | N/A | 57,20EUR | images/thumbnail/produkte/small/CD.jpg
12P5CD1RE | UPS Standard Software License per Email | N/A | 53,90EUR | images/thumbnail/produkte/small/CD.jpg
B4BCRJ10025 | BACS Bus cable 0.25m | - Only for authorized BACS Reseller -BACS Bus cable 0.25m/9.84in. | N/A | images/thumbnail/produkte/small/B2BCRJ.jpg
BUS_CONV_V | BACS Bus Converter V | - Only for authorized BACS Reseller - Converter for BACS WEBMANAGER BUDGET for galvanic isolation of the BACS C2x modules (C2x, C3x, C4x) and converting the Ethernet BACS bus signals to RS232. This device is also recommended as a programming tool for BACS service and installation personnel. For using WINDOWS BACS programmer software a BACS Bus Converter 2 or 3 is required. Through the MINI-8 port a special cale (included in the package) for the BACS PROGRAMMER software for Windows that is the tool to adress BACS modules in larger installations. The BUS_CONVI_V is included in BACSKIT_B and BACS_KIT_BSC, it is not included in BACSKIT_BII and BACSKTRAS. NEW: Including UPS service cable for BACS WindowsTools. BACS_CON_V is equipped with 1 Alarm contact, 1 Alarm Buzzer, 1 Alarm LED and Internal Real Time Clock for installations without network to synchronize with Internet timeservers. Available with EU, US or UK power supply! | 218,90EUR | images/thumbnail/produkte/small/BUS_CONV_V.jpg
BACS_CC1 | BACS Control Cabinet Type 1 | - Only for authorized BACS Reseller - Complete - ready to install - BACS Wallmount RackcaseContents :1 * BACS WEBMANAGER BUDGET 4,1 * 12V Power supply (100 – 240V, 50/60Hz),1 * CAT 6 Ethernet socket,1 * Alarm contact (potential-free)in Frontdoor integrated:1 * POWER LED, 1 * BACS ALARM LED.6 * spare bus communication cableDimension: 400*500*210mm/15.75*19.69*8.27in. (WxHxD) NEW - Now also available with integrated touch panel! | N/A | images/thumbnail/produkte/small/BACS_CC1.jpg
CS141MINI | MINI SNMP Adapter | Please declare the name and manufacture of your UPS too!Enter the data into the shopping cart under "REMARKS" - thank you! | 457,38EUR | images/thumbnail/produkte/small/CS141MINI.jpg
BACSC20 | Module BACS C20 | - Only for authorized BACS Reseller -Module for 12Volt 7-600Ah lead batteries.Measuring value: 9.7V – 17VRI range: 0.5-60mOhm150mA Equalizing(Module size: 54*79*22mm/2.13*3.11*0.87in.)With internal battery temperature sensor! | N/A | images/thumbnail/produkte/small/BACSC20.jpg
BC4B025M5 | Ringterminal High Precision Measuring cable, 25cm, M5 | - Only for authorized BACS Reseller - Cable length 25cm/9.84in., M5 ring terminal | N/A | images/thumbnail/produkte/small/BC4.jpg
BC5-015M5 | Ringterminal Measuring cable, 15cm, M5 | - Only for authorized BACS Reseller - Cable length 15cm/5.91in., M5 ring terminal | N/A | images/thumbnail/produkte/small/BC5.jpg
SITEMAN_6 | SITEMANAGER 6 | The SITEMANAGER IV provides the ability to monitor UPS and environmental data and set alarm thresholds based on customer requirements. Also other non-computer devices may be managed via this unit, using the digital input channel for status indication and alarm management. The SITEMANAGER IV meets CE EMV and the directive WEEE 2002/96/EC and RoHS 2002/95/EC and the German implementation of the electrical and electronic equipment law. The SITEMANAGER IV is the successor of the SITEMANAGER 2 & 3 an a versatile management computer for racks, to manage your UPS, Environmental and Power sensors and dry contacts. The device can be operated via the web browser interface to switch 8 outputs (up to 4A AC), and to monitor 8 digital (drycontact alarm input and/or output) and 8 analogue inputs (0-10V, 0-20mA and/ or 4-20mA sensors). The device has a space saving design suited for 19” rack installations.Users can individually configure alarms and automatic reactions. The SITEMANAGER II/IV is fully UNMS compatible - fully manageable through UNMS software. (UNMS not included). The user can individually control the 8 230V outlets and react to alarms from the digital inputs or analog measuring devices. RCCMD server included, to manage remote shutdown of network computers.The SITEMANAGER IV provides the ability to monitor UPS and environmental data and set alarm thresholds based on customer requirements. Also other non-computer devices may be managed via this unit, using the digital input channel for status indication and alarm management.The SITEMANAGER IV meets CE EMV and the directive WEEE 2002/96/EC and RoHS 2002/95/EC and the German implementation of the electrical and electronic equipment law. | 1.868,90EUR | images/thumbnail/produkte/small/SITEMAN_II.jpg
SITEMON_6 | SITEMONITOR 6 | The SITEMONITOR II manages via the embedded Webserver and the networking tools UPSMON, UPSMAN, RCCMD up to 64 digital inputs. With the use of 2 SM_64_CON_R Terminals (connected toAUX 1 and AUX 2 of the SITEMONITOR) the user may configure up to 8 outputs, eg. as reaction to the input alarms or the 64 contacts. The configuration interface is simple and easy to use. Via the input logic the user can monitor and manages combinde events (AND/OR logic) in case of alarms. Any kind of digital contact sensor may be monitored, e.g. smoke, gas detectors, glass break sensors, fire detectors etc. With the SM_64_CON_R terminal any kind of output may be switched - fully programmable!The SITEMONITOR II meets CE EMV and the directive WEEE 2002/96/EC and RoHS 2002/95/EC and the German implementation of the Electrical and Electronic Equipment Law. | 1.993,95EUR | images/thumbnail/produkte/small/SITEMON_II.jpg
CS141L | SNMP Adapter / WEB Manager | Please declare the name and manufacture of your UPS too!Enter the data into the shopping cart under "REMARKS" - thank you! | 545,16EUR | images/thumbnail/produkte/small/CS141L.jpg
CS141BL | SNMP Adapter BUDGET CS141 | Please declare the name and manufacture of your UPS too!Enter the data into the shopping cart under "REMARKS" - thank you! | 483,95EUR | images/thumbnail/produkte/small/CS141BL.jpg
UNMSII5 | UPS Network Management System Version 2 - up to 5 objects | N/A | 434,28EUR | images/thumbnail/produkte/small/CD.jpg
RCCMDLIC | UPS Software Multi-Server Shutdown licenses | Further scale prices on request! | 52,80EUR | images/thumbnail/produkte/small/RCCMD_Software.jpg
B4BCRJ1004 | BACS Bus cable 0.4m | - Only for authorized BACS Reseller -BACS Bus cable 0.4m/15.75in. | N/A | images/thumbnail/produkte/small/B2BCRJ.jpg
BACS_CC2 | BACS Control Cabinet Type 2 | - Only for authorized BACS Reseller - Complete - ready to install - BACS Wallmount Rackcase -Contents :2 * BACS WEBMANAGER BUDGET 4,2 * 12V Power supply (100 – 240V, 50/60Hz),2 * CAT 6 Ethernet socket,2 * Alarm contact (potential-free)in Frontdoor integrated:2 * POWER LED, 2 * BACS ALARM LED.8 * spare bus communication cableDimension: 500*500*210mm/15.75*19.69*8.27in. (WxHxD) NEW - Now also available with integrated touch panel! | N/A | images/thumbnail/produkte/small/BACS_CC2.jpg
BCII_SPLITT | BACS SPLITTING BOX | - Only for authorized BACS Reseller - BACS passive Splitting Box. Recommended for BACS® installations with more than 50 Modules per BACS WEBMANAGER. This Box is for distribution of BACS Bus cables and allows to shorten the distances between Modules and BACS WEBMANAGER and is ideal for the installation on battery racks. 6 connectors for BACS Buscables type B2BCRJxxx. Passive component, no power supply needed. | N/A | images/thumbnail/produkte/small/BCII_SPLITT.jpg
BACSKIT_BSC4 | BACS WEBMANAGER BUDGET SC | - Only for authorized BACS Reseller - System Starter KitIncluding- 1 free RCCMD client!- incl. BACS VIEWER Battery Analysing Software!Content:BACS WEBMANAGER SLOT Card 4,BACS Converter III+ with RTC clock,6 * spare bus communicaton cables -2x25cm/9.84in., 2x40cm/15.75in., 1x70cm/27.56in.,1x1,5m/59.06in.,1x 2000mA ext. power supply, 1830mA are available for upto 500 BACS C modules. (for over 300 -500 modules pls.ask for a higher rate DC power supply. See datasheet ofother BACS sensors for power consumption).Stronger power supply on demand, Incl. Flash card forstorage of battery data up to 36 month. | N/A | images/thumbnail/produkte/small/BACSKIT_BSC4_new.jpg
BACSC23 | Module BACS C23 | - Only for authorized BACS Reseller - Module for 16Volt 7-600Ah lead batteriesMeasuring value: 9.7V – 21VRI range: 0.5-60mOhm150mA Equalizing(Module size: 54*79*22mm/2.13*3.11*0.87in.)With internal battery temperature sensor! | N/A | images/thumbnail/produkte/small/BACSC23.jpg
MNTKCS121L | Mounting Kit | Mounting Kit for SENSORMANAGER (35mm DIN Rail and Wall mounting). This optional kit allows the user to fix the SENSORMANAGER to a DIN Rail 35mm/1.38in. (“Hutschiene”) or simply to fix it with 4 screws to a wall. | 21,95EUR | images/thumbnail/produkte/small/MNTKCS121L.jpg
BC4B025M6 | Ringterminal High Precision Measuring cable, 25cm, M6 | - Only for authorized BACS Reseller - Cable length 25cm/9.84in., M6 ring terminal | N/A | images/thumbnail/produkte/small/BC4.jpg
BC5-015M6 | Ringterminal Measuring cable, 15cm, M6 | - Only for authorized BACS Reseller - Cable length 15cm/5.91in., M6 ring terminal | N/A | images/thumbnail/produkte/small/BC5.jpg
UNMSII9 | UPS Network Management System Version 2 - up to 9 objects | N/A | 682,00EUR | images/thumbnail/produkte/small/CD.jpg
RCCMDLIC_E | UPS Software Multi-Server Shutdown licenses per Email | Further scale prices on request! | 49,50EUR | images/thumbnail/produkte/small/RCCMD_Software.jpg
B4BCRJ1007 | BACS Bus cable 0,7 m | - Only for authorized BACS Reseller -BACS Bus cable 0,7m/27.56in. | N/A | images/thumbnail/produkte/small/B2BCRJ.jpg
BACS_CC3 | BACS Control Cabinet Type 3 | - Only for authorized BACS Reseller - Complete - ready to install - BACS Wallmount Rackcase -Contents :3 * BACS WEBMANAGER BUDGET 4,3 * 12V Power supply (100 – 240V, 50/60Hz),3 * CAT 6 Ethernet socket,3 * Alarm contact (potential-free)in Frontdoor integrated:3 * POWER LED, 3 * BACS ALARM LED .10 * spare bus communication cableDimension: 500*500*210mm/19.69*19.69*8.27in. (WxHxD) NEW - Now also available with integrated touch panel! | N/A | images/thumbnail/produkte/small/BACS_CC3.jpg
BACS_MNT | BACS Mounting Clip | - Only for authorized BACS Reseller - Mounting Clip for BACS Converter and BACS SplittingBox. Clip for DIN Rails. | N/A | images/thumbnail/produkte/small/BACS_MNT.jpg
BACSKIT_B4 | BACS WEBMANAGER BUDGET Typ 4 | - Only for authorized BACS Reseller - Including- 1 free RCCMD client!- incl. BACS VIEWER Battery Analysing Software!External BACS WEBMANAGER BUDGET with integrated BACS CONVERTER 6 with RTC clock and watchdog for highest reliability. With alarm LED, alarm contact and buzzer for optical and acoustical alarms. Mute and alarm reset button. For up to 500 BACS C Modules. DC/DC converter with EMI noise filter for separating power sources and to guarantee clean, stabilized power supply for CPU and flashrom. NEW: Includes the new "SERVICE PORT" forthe use with WINDOWS BACS PROGRAMMER and BACS READER. Incl. 2000mA external power supply, so 1830mA are available for up to 330 BACS C modules. (for more than 330 batteries please ask for a higher rated DC power supply. See datasheet of other BACS sensors for power consumption).Incl. Flash card for storage of battery data up to 36 month.Content:BACS WEBMANAGER BUDGET 4with internal BACS CONVERTER 6,with watchdog for highest reliability ,alarm LED, buzzer and alarm contact.6 * spare bus communication cables -2x25cm/9.84in., 2x40cm/15.75in., 1x70cm/27.56in.,1x1,5m/59.06in.,1x ext. power supply. 230V/50Hz - 12 V 2000mA. | N/A | images/thumbnail/produkte/small/BACSKIT_B4.jpg
BACSC30 | Module BACS C30 | - Only for authorized BACS Reseller - Module for 6Volt 7-900Ah lead batteriesMeasuring value: 4.8V – 8VRI range: 0.5-60mOhm300mA Equalizing(Module size: 54*79*22mm/2.13*3.11*0.87in.)With internal battery temperature sensor! | N/A | images/thumbnail/produkte/small/BACSC30.jpg
BC4B025M8 | Ringterminal High Precision Measuring cable, 25cm, M8 | - Only for authorized BACS Reseller - Cable length 25cm/9.84in., M8 ring terminal | N/A | images/thumbnail/produkte/small/BC4.jpg
BC5-015M8 | Ringterminal Measuring cable, 15cm, M8 | - Only for authorized BACS Reseller -Cable length 15cm/5,91in., M8 ring terminal | N/A | images/thumbnail/produkte/small/BC5.jpg
CS141SC | SNMP Adapter / WEB Manager | Please declare the name and manufacture of your UPS too!Enter the data into the shopping cart under "REMARKS" - thank you! | 459,69EUR | images/thumbnail/produkte/small/CS141SC.jpg
CS141BSC | SNMP Adapter BUDGET CS141 | Please declare the name and manufacture of your UPS too!Enter the data into the schopping cart under "REMARKS" - thank you! | 435,44EUR | images/thumbnail/produkte/small/CS141BSC.jpg
CS141R_2 | SNMP Adapter CS141R_2 | Please declare the name and manufacture of your UPS too!Enter the data into the shopping cart under "REMARKS" - thank you! | 503,58EUR | images/thumbnail/produkte/small/CS141R_2.jpg
UNMSII25 | UPS Network Management System Version 2 - up to 25 objects | N/A | 1.450,68EUR | images/thumbnail/produkte/small/CD.jpg
B4BCRJ1010 | BACS Bus cable 1,0 m | - Only for authorized BACS Reseller -BACS Bus cable 1,0m/39.37in. | N/A | images/thumbnail/produkte/small/B2BCRJ.jpg
BACS_CC4 | BACS Control Cabinet Type 4 | - Only for authorized BACS Reseller - Complete - ready to install - BACS Wallmount Rackcase -Contents :4 * BACS WEBMANAGER BUDGET 4,4 * 12V Power supply (100 – 240V, 50/60Hz),4 * CAT 6 Ethernet socket,4 * Alarm contact (potential-free)in Frontdoor integrated:4 * POWER LED, 4 * BACS ALARM LED .12 * spare bus communication cableDimension: 600*760*210mm/19.69*19.69*8.27in. (WxHxD) NEW - Now also available with integrated touch panel! | N/A | images/thumbnail/produkte/small/BACS_CC4.jpg
BACS_MNT_II | BACS Mounting Kit II | - Only for authorized BACS Reseller - Mounting Kit for BACS WEBMANAGER BUDGET III/4 (35mm DIN Rail and Wall mounting). This optional kit allows the user to fix the BACS WEBMANAGER II to a DIN Rail 35mm/1.38in. (“Hutschiene”) or simply to fix it with 4 screws to a wall. Consists: "2 metallframes, 2 DIN rail metal clips, 2 screws M3*4, 4 screws M3*4. | N/A | images/thumbnail/produkte/small/BACS_MNT_II.jpg
BACSKB4_72 | BACS WEBMANAGER BUDGET Typ 4 - Input 18-72Volt | - Only for authorized BACS Reseller - Identical to BACSKIT_B4, but designed for power supply directly from the 24Volt or 48Volt batterie group. The external pluggable power supply is replaced a gainst aTRACOPOWER TCL 024-112DC DIN-rail power supply. (DIN rail not included). Technical data of the TRACOPOWER TCL 024-112DC: Input : 18V – 72V DC Output : 12V 2000mA DC stabilized. 1830mA are available for up to 330 BACS Module and other BACS bus sensors. (see datasheet of other BACSsensors for power consumption). Stronger Power supplies on demand. NOTE: Input safeguarding (input fuse) is not included. | N/A | images/thumbnail/produkte/small/BACSKIT_B4.jpg
BACSC40 | Module BACS C40 | - Only for authorized BACS Reseller - Module for 2Volt 7-9000Ah NiCds, NiMH,flooded and VRLA lead batteriesMeasuring value: 1.25V - 3.2VRI range: 0.02-6mOhmwith high precision Impedancemeasuring in microOhm!With high power equalizing!(over 850 mA)(Module size: 54*79*22mm/2.13*3.11*0.87in.)With internal battery temperature sensor! | N/A | images/thumbnail/produkte/small/BACSC40.jpg
BC4B040M5 | Ringterminal High Precision Measuring cable, 40cm, M5 | - Only for authorized BACS Reseller - Cable length 40cm/15.75in., M5 ring terminal | N/A | images/thumbnail/produkte/small/BC4.jpg
BC5-025M5 | Ringterminal Measuring cable, 25cm, M5 | - Only for authorized BACS Reseller - Cable length 25cm/9.84in., M5 ring terminal | N/A | images/thumbnail/produkte/small/BC5.jpg
UNMSII50 | UPS Network Management System Version 2 - up to 50 objects | N/A | 2.506,68EUR | images/thumbnail/produkte/small/CD.jpg
B4BCRJ1015 | BACS Bus cable 1,5 m | - Only for authorized BACS Reseller -BACS Bus cable 1,5m/59.06in. | N/A | images/thumbnail/produkte/small/B2BCRJ.jpg
BACS_CC5 | BACS Control Cabinet Type 5 | - Only for authorized BACS Reseller - Complete - ready to install - BACS Wallmount Rackcase -Contents :5 * BACS WEBMANAGER BUDGET 4,5 * 12V Power supply (100 – 240V, 50/60Hz),5 * CAT 6 Ethernet socket,5 * Alarm contact (potential-free)in Frontdoor integrated:5 * POWER LED, 5 * BACS ALARM LED .14 * spare bus communication cableDimension: 760*760*210mm/23.62*31.5*9.84in. (WxHxD) NEW - Now also available with integrated touch panel! | N/A | images/thumbnail/produkte/small/BACS_CC5.jpg
BACSKB4_370 | BACS WEBMANAGER BUDGET Typ 4 - Input 120-370 Volt | - Only for authorized BACS Reseller - Identical to BACSKIT_B4, but designed for power supply directly from the 24Volt or 120Volt to 370 Volt batterie group. The external pluggable power supply is replaced against a MEANWELL SNT MW-MDR20-12 DIN-rail power supply. (DIN rail not included). Technical data of the MEANWELL SNT MW-MDR20-12: Input : 120V – 370V DC Output : 12V 1600mA DCstabilized. 1430mA are available for up to 330 BACS C modules and other BACS bus sensors. (see datasheet of other BACS sensors for power consumption). Stronger power supplies on demand. NOTE: Input safeguarding (input fuse) is not included. | N/A | images/thumbnail/produkte/small/BACSKIT_B4.jpg
BACSC41 | Module BACS C42 | (Only for authorized BACS Reseller)Module for 4Volt 7-900Ah NiCds, NiMH,flooded and VRLA lead batteriesMeasuring value:2.4V - 5.0VRI range: 0.5-30mOhm300mA Equalizing(Module size: 54*79*22mm/2.13*3.11*0.87in.)With internal battery temperature sensor! | N/A | images/thumbnail/produkte/small/BACSC41.jpg
BC4B040M6 | Ringterminal High Precision Measuring cable, 40cm, M6 | - Only for authorized BACS Reseller - Cable length 40cm/15.75in., M6 ring terminal | N/A | images/thumbnail/produkte/small/BC4.jpg
BC5-025M6 | Ringterminal Measuring cable, 25cm, M6 | - Only for authorized BACS Reseller - Cable length 25cm/9.84in., M6 ring terminal | N/A | images/thumbnail/produkte/small/BC5.jpg
CS141LM | SNMP Adapter / WEB Manager with MODBUS (RS485) at COM2 | External, universal version with ext. power supply.Including a board connector with spring-cage connection.Please declare the name and manufacture of your UPS too!Enter the data into the shopping cart under "REMARKS" - thank you! | 580,97EUR | images/thumbnail/produkte/small/CS141LM.jpg
UNMSII100 | UPS Network Management System Version 2 - up to 100 objects | N/A | 3.067,35EUR | images/thumbnail/produkte/small/CD.jpg
B4BCRJ1030 | BACS Bus cable 3 m | - Only for authorized BACS Reseller -BACS Bus cable 3m/118.11in. | N/A | images/thumbnail/produkte/small/B2BCRJ.jpg
BACS_CC6 | BACS Control Cabinet Type 6 | - Only for authorized BACS Reseller - Complete - ready to install - BACS Wallmount Rackcase -Contents :6 * BACS WEBMANAGER BUDGET 4,6 * 12V Power supply (100 – 240V, 50/60Hz),6 * CAT 6 Ethernet socket,6 * Alarm contact (potential-free)in Frontdoor integrated:6 * POWER LED, 6 * BACS ALARM LED .16 * spare bus communication cableDimension: 760*760*210mm/23.62*31.5*9.84in. (WxHxD) NEW - Now also available with integrated touch panel! | N/A | images/thumbnail/produkte/small/BACS_CC6.jpg
BACS_TPAD | BACS Pads - self-adhesive | - Only for authorized BACS Reseller - Spare part - self-adhesive padsfor BACS temperature sensors.1 Package = 10 pcs. | N/A | images/thumbnail/produkte/small/BACS_TPAD.jpg
BC4B040M8 | Ringterminal High Precision Measuring cable, 40cm, M8 | - Only for authorized BACS Reseller - Cable length 40cm/15.75in., M8 ring terminal | N/A | images/thumbnail/produkte/small/BC4.jpg
BC5-025M8 | Ringterminal Measuring cable, 25cm, M8 | - Only for authorized BACS Reseller - Cable length 25cm/9.84in., M8 ring terminal | N/A | images/thumbnail/produkte/small/BC5.jpg
UNMSII150 | UPS Network Management System Version 2 - up to 150 objects | N/A | 3.718,00EUR | images/thumbnail/produkte/small/CD.jpg
B4BCRJ1050 | BACS Bus cable 5 m | - Only for authorized BACS Reseller -BACS Bus cable 5m/196.85in. | N/A | images/thumbnail/produkte/small/B2BCRJ.jpg
BACS_STRIP | BACS Velcro Strips | - Only for authorized BACS Reseller - Spare part - self-adhesive stripsfor BACS modules.1 Package = 10 pcs. | N/A | images/thumbnail/produkte/small/BACS_STRIP.jpg
BC4B040M10 | Ringterminal High Precision Measuring cable, 40cm, M10 | - Only for authorized BACS Reseller - Cable length 40cm/15.75in., M10 ring terminal | N/A | images/thumbnail/produkte/small/BC4.jpg
BC5-040M5 | Ringterminal Measuring cable, 40cm, M5 | - Only for authorized BACS Reseller - Cable length 40cm/15.75in., M5 ring terminal | N/A | images/thumbnail/produkte/small/BC5.jpg
CS141SCM | SNMP Adapter / WEB Manager with MODBUS (RS485) at COM2 | Slotcard, SC formatIncluding a board connector with spring-cage connection.Please declare the name and manufacture of your UPS too!Enter the date into the shopping cart under "REMARKS" - thank you! | 556,71EUR | images/thumbnail/produkte/small/CS141SCM.jpg
UNMSII250 | UPS Network Management System Version 2 - up to 250 objects | N/A | 5.445,00EUR | images/thumbnail/produkte/small/CD.jpg
AS400AUX4 | AS400 Adapter for CS141SC/L | Compatible with CS141The AS400AUX connects the CS141 AUX Port to the AS 400 UPS interface. This AS400AUX converts the serial interface of the CS141 AUX Port to optical isolated contacts for usage with IBM AS 400 inbuilt UPS port J14.Including: 5m / 196.85inch RJ12 cable. (Max. length is 25m / 984.25in., longer cables optional) and user manual for CS141 AUX configuration.Please note that RCCMD software for AS400 is a more flexible solution than this IBM UPS adapter! | 108,90EUR | images/thumbnail/produkte/small/AS400AUX4.jpg
B4BCRJ10100 | BACS Bus cable 10 m | - Only for authorized BACS Reseller -BACS Bus cable 10m/393.7in. | N/A | images/thumbnail/produkte/small/B2BCRJ.jpg
BACS_TPAD3 | BACS Pads for temperature sensor REV3 | - Only for authorized BACS Reseller - Spare part - self-adhesive padsfor BACS temperature sensors REV 3.1 Package = 10 pcs. | N/A | images/thumbnail/produkte/small/BACS_TPAD3.jpg
BC4B040M12 | Ringterminal High Precision Measuring cable, 40cm, M12 | - Only for authorized BACS Reseller - Cable length 40cm/15.75in., M12 ring terminal | N/A | images/thumbnail/produkte/small/BC4.jpg
BC5-040M6 | Ringterminal Measuring cable, 40cm, M6 | - Only for authorized BACS Reseller - Cable length 40cm/15.75in., M6 ring terminal | N/A | images/thumbnail/produkte/small/BC5.jpg
UNMSII500 | UPS Network Management System Version 2 - up to 500 objects | N/A | 7.425,00EUR | images/thumbnail/produkte/small/CD.jpg
B4BCRJ10200 | BACS Bus cable 20m | - Only for authorized BACS Reseller -BACS Bus cable 20m/787.4in. | N/A | images/thumbnail/produkte/small/B2BCRJ.jpg
BACS_CS200 | BACS DC Current Sensor 200A DC | - Only for authorized BACS Reseller - Current Sensor for measuring +/-200A DCcharging/discharging via the BACS buscables.Hole: 40mm * 30mm.Pluggable system, adressing through DIP SW. | N/A | images/thumbnail/produkte/small/BACS_CS.jpg
BC4B-100M_O | High Precision Measuring cable BC4, 100cm | - Only for authorized BACS Reseller - extra long, 100cm/39.37in., with open wires | N/A | images/thumbnail/produkte/small/BC5_O.jpg
BC5-040M8 | Ringterminal Measuring cable, 40cm, M8 | - Only for authorized BACS Reseller - Cable length 40cm/15.75in., M8 ring terminal | N/A | images/thumbnail/produkte/small/BC5.jpg
UNMSII1000 | UPS Network Management System Version 2 - up to 1000 objects | N/A | 13.198,68EUR | images/thumbnail/produkte/small/CD.jpg
BACS_CS400 | BACS DC Current Sensor 400A DC | - Only for authorized BACS Reseller - Current Sensor for measuring +/-400A DCcharging/discharging in via the BACS buscables.Hole: 40mm * 30mm.Pluggable system, adressing through DIP SW. | N/A | images/thumbnail/produkte/small/BACS_CS.jpg
CON_AUX4 | Connection Terminal for CS141 | Compatible with CS141IO- Interfaceboard with 4 opto-coupler inputs . Allows to connect and manage up to 4 Input alarms, free configurable - for direct connection of dry contact alarm input devices to the CS141. Incl. 1m/39.37in. RJ12/6_1 cable, max. distance todevice is 2m/78.74in.. For DIN Rail mounting. Usable for CS141 with AUX interface. | 86,90EUR | images/thumbnail/produkte/small/CON_AUX4.jpg
BC4B-200M_O | High Precision Measuring cable BC4, 200cm | - Only for authorized BACS Reseller - extra long, 200cm/78.74in., with open wires | N/A | images/thumbnail/produkte/small/BC5_O.jpg
BC5-040M10 | Ringterminal Measuring cable, 40cm, M10 | - Only for authorized BACS Reseller - Cable length 40cm/15.75in., M10 ring terminal | N/A | images/thumbnail/produkte/small/BC5.jpg
UNMSIIT5 | Teleassistence Module - optional - up to 5 teleservice & reporting objects | N/A | 790,68EUR | images/thumbnail/produkte/small/CD.jpg
BACS_CS500 | BACS DC Current Sensor 500A DC | - Only for authorized BACS Reseller - Current Sensor for measuring +/-500A DCcharging/discharging in via the BACS buscables.Hole: 40mm * 30mm.Pluggable system, adressing through DIP SW. | N/A | images/thumbnail/produkte/small/BACS_CS.jpg
BC5-040M12 | Ringterminal Measuring cable, 40cm, M12 | - Only for authorized BACS Reseller - Cable length 40cm/15.75in., M12 ring terminal | N/A | images/thumbnail/produkte/small/BC5.jpg
UNMSIIT9 | Teleassistence Module - optional - up to 9 teleservice & reporting objects | N/A | 1.054,68EUR | images/thumbnail/produkte/small/CD.jpg
BACS_CS1000 | BACS DC Current Sensor 1000A DC | - Only for authorized BACS Reseller - Current Sensor for measuring +/-1000A DCcharging/discharging in via the BACS buscables.Hole: 40mm * 30mm.Pluggable system, adressing through DIP SW. | N/A | images/thumbnail/produkte/small/BACS_CS.jpg
BC5_100M_O | Measuring cable, 100cm | - Only for authorized BACS Reseller -Cable length 100cm/39.37in., cable with open wires | N/A | images/thumbnail/produkte/small/BC5_O.jpg
CON_R_AUX4 | Relay Board for CS141SC/L | Compatible with CS141The CON_R_AUX4 connection terminal - this device is anI/O interface with 4 digital galvanic isolated inputs /relayoutputs (0.5A /125V AC or 1A /24V DC. LEDs are showingthe actual state of the input/output. Inputs and outputs arefree configurable through the CS141. For DIN rail mounting, Usable for CS141 with AUX interface. Including connection cable RJ12/6_1 1m/39.37in., 12Vout-230V/50Hz powersupply. Available with EU, US or UK power supply! | 120,12EUR | images/thumbnail/produkte/small/CON_R_AUX4.jpg
UNMSIIT25 | Teleassistence Module - optional - up to 25 teleservice & reporting objects | N/A | 1.714,68EUR | images/thumbnail/produkte/small/CD.jpg
BACS_CS1500 | BACS DC Current Sensor 1500A DC | - Only for authorized BACS Reseller - Current Sensor for measuring +/-1500A DCcharging/discharging in via the BACS buscables.Hole: 40mm * 30mm.Pluggable system, adressing through DIP SW. | N/A | images/thumbnail/produkte/small/BACS_CS.jpg
BC5_200M_O | Measuring cable, 200cm | - Only for authorized BACS Reseller -Cable length 200cm/78.74in., cable with open wires | N/A | images/thumbnail/produkte/small/BC5_O.jpg
UNMSIIT50 | Teleassistence Module - optional - up to 50 teleservice & reporting objects | N/A | 2.902,68EUR | images/thumbnail/produkte/small/CD.jpg
BACS_SPI_II | BACS Profibus Converter | - Only for authorized BACS Reseller - Converter from BACS RS232 COM2 MODBUS to Profibus fieldbus. External DIN rail device, 230V/59Hz-12V 500mA power supply and COM2 MODBUS mini DIN 8 cable included - Wide range input power supply voltage 10-33 VDC, DB-9 fieldbus connector (cable not inlcuded). BACS standard Modbus values starting from adress 1000 and UPS values starting from adress 100 are supported. German and english user documentation. | N/A | images/thumbnail/produkte/small/CS121_SPI_II.jpg
BC5-025FA | FASTON Measuring cable | - Only for authorized BACS Reseller - FASTON (6.3mm) Measuring cable for BACS® Modules C20 REV3, C30 REV3, C42 REV2&3double wired for Impedance Analysis, FASTON 6.3mm connector, inbuilt double 5A fuse, nonflammable.Cable length 25cm/9.84in. | N/A | images/thumbnail/produkte/small/BC5_Faston.jpg
UNMSIIT100 | Teleassistence Module - optional - up to 100 teleservice & reporting objects | N/A | 4.222,68EUR | images/thumbnail/produkte/small/CD.jpg
BC5-025FA2 | Double FASTON Measuring cable | - Only for authorized BACS Reseller - Double FASTON Measuring cable for BACS® Modules C20 REV3 , C30 REV3, C42 REV 2&3BACS Measuring cable with 2 inbuilt fuses, doublewired for Impedanceanalysis, 1 cable per C module required.For LEM washer or other washer with 2 FASTON connectors. Customs tariff number: 85444993.Cable length 25cm/9.84in.,, FASTON 6,3mm | N/A | images/thumbnail/produkte/small/BC5_Faston_D.jpg
SENSMCS121 | SENSORMANAGER II | (8 analogue inputs, 4 digital inputs, 4 digital outputs),RJ12 – Optional module for CS121Include 1 temperature sensor type SM_TAvailable with European and U.S. power supply! | 287,60EUR | images/thumbnail/produkte/small/SENSMCS121.jpg
UNMSIIT150 | Teleassistence Module - optional - up to 150 teleservice & reporting objects | N/A | 5.542,68EUR | images/thumbnail/produkte/small/CD.jpg
UNMSIIT250 | Teleassistence Module - optional - up to 250 teleservice & reporting objects | N/A | 7.150,00EUR | images/thumbnail/produkte/small/CD.jpg
UNMSIIT500 | Teleassistence Module - optional - up to 500 teleservice & reporting objects | N/A | 12.595,00EUR | images/thumbnail/produkte/small/CD.jpg
UNMSIIT1000 | Teleassistence Module - optional - up to 1000 teleservice & reporting objects | N/A | 20.280,00EUR | images/thumbnail/produkte/small/CD.jpg
CS121_SPI_II | Profibus Converter | Compatible with CS121 & CS141Converter from CS121/CS141 RS232 COM2 MODBUS toProfibus fieldbus. External DIN rail device, 230V/59Hz-12V500mA power supply and COM2 MODBUS mini DIN 8 cableincluded - Wide range input power supply voltage 10-33VDC, DB-9 fieldbus connector (cable not inlcuded). CS121/CS141 standard Modbus values adress 100 to 142are supported - more values on demand. German andEnglish user documentation. | 1.038,35EUR | images/thumbnail/produkte/small/CS121_SPI_II.jpg
CS121_LON | LONWorks converter | Compatible with CS121 & CS141Converter from CS121/CS141 RS232 COM2 MODBUS to LONbus fieldbus. External DIN rail device, 230V/59Hz-12V 500mA powersupply and COM2 MODBUS mini DIN 8 cable included. Wide range input power supply voltage 10-33VDC, terminalfieldbus connector (cable not included). CS121/CS141standard Modbus values adress 100 to 142 are supported -more values on demand. German and English user documentation. | 1.269,35EUR | images/thumbnail/produkte/small/CS121_LON.jpg
SM_VMC | Sensor for AC Voltage Measurement | True RMS converter. Indoor use IP 22Measurement Range: 160V - 250V AC. Includes external measurement transformer for 160-250V 50Hz European Continental Standard. Other transformers on demand. Including connection cable RJ12/6_5. Available with EU, US or UK power supply! | 144,38EUR | images/thumbnail/produkte/small/SM_VMC.jpg
CS121_BUZ | Alarm Buzzer | Compatible with CS121Buzzer, with internal power supply, Sound Level 60dB. Alarm reset via Web browser and manual mute button. Indoor use IP 22.For direct connection to the CS121AUX Port /CON_R_AUX4 interface board . Including connection cableRJ12/6_5 - 5m/196.85in.. | 87,15EUR | images/thumbnail/produkte/small/CS121_BUZ.jpg
SM_II_T | Temperature Sensor for SITEMANAGER | Indoor use, IP 22. Measurement Range: 0°C - +100 °C. Input for another sensor (daisy chain system). Including connection cable RJ12/6_5. | 79,70EUR | images/thumbnail/produkte/small/SM_II_T.jpg
SM_II_T_H | Combisensor for Temperature for SITEMANAGER | Indoor use, IP 22. Measurement Range: Temperature 0°C - +100 °C, 0% - 100% rel. humidity. Including connection cable RJ12/6_5. | 192,89EUR | images/thumbnail/produkte/small/SM_II_T_H.jpg
SM_T_H | Combisensor for Temperature SM_T_H | Indoor use IP 22.Measurement Range:Temperature 0°C - +100 °C,0% - 100% rel. Humidity.Input for another sensor (daisy chain system), Includesdigital input/output terminal, e.g. for Digital I/O Module.Including connection cable RJ12/6_5. | 192,89EUR | images/thumbnail/produkte/small/SM_T_H.jpg
CS141_BUZ | CS141 Alarm Buzzer | Compatible with CS141Buzzer with sound level of 60dB. Alarm set by user configurable events from the CS141. Alarm reset via Web browser and manual mute button. Relay contact (NC/NO) for additional notification. Indoor use IP 22. Build for direct use with the CS141 AUX Port. Including connection cable 5m/196.85inch. | 97,90EUR | images/thumbnail/produkte/small/CS141_BUZ.jpg
SM64_II_GLAS | Glas Break Sensor for SITEMON_II | Measurement Range: Radius ca. 2m/78.74in. Digital input alarm. | 79,70EUR | images/thumbnail/produkte/small/SM64_II_GLAS.jpg
SM_T_H_COM | Combisensor for Temperature and Humidity | Compatible with CS121 & CS141Sensor for direct connection to COM2 of CS121/CS141. Indoor use IP 22Measurement Range:Temperature -25°C - +100 °C, 0%-100% rel. humidity. Including connection cable DB9-Mini-DIN,1.8m/70.87in. | 195,20EUR | images/thumbnail/produkte/small/SM_T_H_COM.jpg
SM64_II_MD | Motion Detector for SITEMON_II | Measurement Range: 14m * 14m, 90°.Infrared, type BW2200.Including connection cable RJ12/6_5. | 72,77EUR | images/thumbnail/produkte/small/SM64_II_MD.jpg
SM_IO | Relay Box | Digital I/O module for indoor use IP 22. Extension to SENSORMANAGER II or extension to SM temperature sensor : 1 input alarm contact, 1 output alarm contact (Normal open or normal closed). Including connection cable RJ12/6_5, 5m/196.85in.. 1 Contact NC and NO (vice-versa), max. switching power 2A, max. voltage 250VAC. | 60,06EUR | images/thumbnail/produkte/small/SM_IO.jpg
SM_T_COM | Temperature Sensor | Compatible with CS121 & CS141Indoor use, IP 22Measurement Range: -25°C - +100 °C. For direct connection to COM2 of CS121/CS141. Including connection cable DB9-Mini-DIN,1.8m/70.87in. | 112,04EUR | images/thumbnail/produkte/small/SM_T_COM.jpg
SM_II_T_DIG | Temperature Sensor - Digital | Precision sensor. Measurement Range: -25°C - +125 °C. Indoor use, IP 22. Including connection cable RJ12/6_5. (Only for SITEMANGER !) | 144,38EUR | images/thumbnail/produkte/small/SM_II_T_DIG_new2.jpg
KABSMTCOM | Cable, extra long | Cable for the SM_T_COM and SM_T_H_COM or any otherdevice reading from COM2 port via RS232, 15m/590.55in. | 35,81EUR | images/thumbnail/produkte/small/blanco.jpg
SM_II_VMC | Sensor for AC Voltage Measurement for SITEMANAGER | True RMS converter. Measurement Range: 160V - 250V AC. Includes external measurement transformer. Including connection cable RJ12/6_5. | 144,38EUR | images/thumbnail/produkte/small/SM_II_VMC.jpg
SM64_II_SD | Smoke Detector for SITEMON_II | Photoelectric chamber, type SF104,with dry contact 50mA interface.Including connection cable RJ12/6_5. | 120,12EUR | images/thumbnail/produkte/small/SM64_II_SD.jpg
SM_T | Temperature Sensor SM_T | Measurement Range: 0°C - +100 °C.Indoor use IP 22.Input for 2nd SM_T sensor (daisy chain system, max. 2 SM_T may be connected in a chain). Includes digital input/output terminal, e.g. for Digital I/O Module.Including connection cable RJ12/6_5. | 84,32EUR | images/thumbnail/produkte/small/SM_T.jpg
SM_II_BUZ | Alarm Buzzer for SITEMANAGER | Piezo, with internal power supply, Sound level 85dB. Alarm reset via Web browser and manual mute button. For indoor use IP 22. Including connection cable RJ12/6_5. | 95,87EUR | images/thumbnail/produkte/small/SM_II_BUZ.jpg
SM_FLASH | Flashlight | Flashlight, strobe. For connection to SENSORMANAGER OUTPUTs. Free configurable to any CS121/CS141 or SENSORMANAGER alarm. Internal power supply. For indoor use IP 22. Including connection cable RJ12/6_5. | 86,35EUR | images/thumbnail/produkte/small/SM_FLASH.jpg
SM64_DC | Door Contact for SITEMON_II | Door contact, magnetic alarm contact. Including connection cable 2m/78.74in. | 27,45EUR | images/thumbnail/produkte/small/SM_DC.jpg
SM_II_FLASH | Flashlight for SITEMANAGER | Flashlight, StrobeIncluding connection cable RJ12/6_5. | 86,35EUR | images/thumbnail/produkte/small/SM_II_FLASH.jpg
SM_II_GLAS | Glas Break Sensor for SITEMANAGER | Measurement Range: Radius ca. 2m/78.74in. Digital input alarm. | 79,70EUR | images/thumbnail/produkte/small/SM_II_GLAS.jpg
SM_DC | Door Contact | Door contact, magnetic alarm contact. Including connection cable 2m/78.74in. and adapter for further extension cable. Optional available: Cables RJ12/6_1 (1m/39.37in.), RJ12/6_5 (5m/196.85in.), RJ12/6_10 (10m/393.7in.), RJ12/6_15 (15m/590.55in.). | 24,95EUR | images/thumbnail/produkte/small/SM_DC.jpg
SM_II_MD | Motion Detector for SITEMANAGER | Measurement Range: 14m * 14m, 90°. Infrared, type BW2200. Including connection cable RJ12/6_5. | 72,77EUR | images/thumbnail/produkte/small/SM_II_MD.jpg
SM_GLAS | Glas Break Sensor | Measurement Range: Radius ca. 2m/78.74in.. Digital input alarm. Including connection cable RJ12/6_5. | 72,45EUR | images/thumbnail/produkte/small/SM_GLAS.jpg
SM_II_SD | Smoke Detector for SITEMANAGER | Photoelectric chamber, type SF104, with dry contact 50mA interface. Including connection cable RJ12/6_5. | 120,12EUR | images/thumbnail/produkte/small/SM_II_SD.jpg
SM_MD | Motion Detector | Measurement Range: 14m * 14m, 90°. Infrared, type BW2200. Including connection cable RJ12/6_5. | 72,77EUR | images/thumbnail/produkte/small/SM_MD.jpg
SM_II_DC | Door Contact for SITEMANAGER | Door contact, magnetic alarm contact. Including connection cable 2m/78.74in. | 27,45EUR | images/thumbnail/produkte/small/SM_DC.jpg
SM_SD | Smoke Detector | Photoelectric chamber, type SF104, with dry contact 50mA interface Including connection cable RJ12/6_5. | 120,12EUR | images/thumbnail/produkte/small/SM_SD.jpg
SM_HYG2 | Water and high humidity sensor | Sensor for water leakage with sensor cable 2m/78.74in.. (other length see below) With alarm buzzer und alarm LED, with dry contact output. Works also as stand-alone device (acoustical and optical alarm plus 1 dry-contact for connecting other alarm devices) if optional power supply is attached. For use with SENSORMANAGER, SITEMANAGER, SITEMONITOR (please mention MANAGER type when ordering). Including connection cable RJ12/6_5 to MANAGER. | 181,34EUR | images/thumbnail/produkte/small/SM_HYG2.jpg
SM_II_HYG2 | Water and High Humidity Sensor for SITEMANAGER | Sensor for water leakage with sensor cable 2m/78.74in.. (other length see below) With alarm buzzer und alarm LED, with dry contact output. Works also as stand-alone device (acoustical and optical alarm plus 1 dry-contact for connecting other alarm devices) if optional power supply is attached. For use with SENSORMANAGER, SITEMANAGER, SITEMONITOR (please mention MANAGER type when ordering). Including connection cable RJ12/6_5 to MANAGER. | 181,34EUR | images/thumbnail/produkte/small/SM_HYG2.jpg
SM64IIHYG2 | Water and high humidity sensor for SITEMON_II | Sensor for water leakage with sensor cable 2m/78.74in.. (other length see below) With alarm buzzer und alarm LED, with dry contact output. Works also as stand-alone device (acoustical and optical alarm plus 1 dry-contact for connecting other alarm devices) if optional power supply is attached. For use with SENSORMANAGER, SITEMANAGER, SITEMONITOR (please mention MANAGER type when ordering). Including connection cable RJ12/6_5 to MANAGER. | 181,34EUR | images/thumbnail/produkte/small/SM_HYG2.jpg
SM_HYG_S | Water Leakage Sensor Cable | Original 2m/78.74in. cable. | 33,50EUR | images/thumbnail/produkte/small/SM_HYG_S.jpg
SM_HYG_S5 | Water Leakage Sensor cable | Replaces the original 2m/78.74in. cable against a 5m/196.85 in. sensor cable. | 39,27EUR | images/thumbnail/produkte/small/SM_HYG_S.jpg
SM_HYG_S10 | Water Leakage Sensor Cable. 10m | Replaces the original 2m/78.74in. cable against a 10m/393.7in. sensor cable. | 42,74EUR | images/thumbnail/produkte/small/SM_HYG_S.jpg
SM_BUZ | Alarm Buzzer | Piezo, with internal power supply, Sound level ca. 85dB. Alarm reset via Web browser and manual mute button. for indoor use IP 22. Including connection cable RJ12/6_5, 5 meter. | 95,87EUR | images/thumbnail/produkte/small/CS121_BUZ.jpg
GSM-T61 | GSM Modem | Compatible with CS121 & CS141GSM SMS Modem for the direct transmission of SMS message from a CS121/CS141, BACS WEBMANAGER, SITEMANAGER. Compatible to SIEMENS TC35i, industrial version with aluminium power supply 110-230V, GSMantenna.Including serial cable. Not compatible with UNMS! For UNMS TELESERVICE use please choose RASMAN_GSM. Available with EU, US or UK power supply! | 276,05EUR | images/thumbnail/produkte/small/GSM-T61.jpg
SM64_GSMT61 | GSM Modem for SITEMON_II | GSM SMS Modem for the direct transmission of SMS message from a CS121/CS141, BACS WEBMANAGER, SITEMANAGER. Compatible to SIEMENS TC35i, industrial version with aluminium power supply 110-230V, GSMantenna.Including serial cable. Not compatible with UNMS! For UNMS TELESERVICE use please choose RASMAN_GSM. Available with EU, US or UK power supply! | 276,05EUR | images/thumbnail/produkte/small/GSM-T61.jpg
SM64_CON_R | Relay Board for SITEMON 6 | Relay board for SITEMONITOR II. Connect to AUX 1 and/or AUX 2 port of the SITEMONITOR II. Configurable output interface for SM 64. Enhances your SM 64 to with 4 relay outputs. (0.5A /125V AC or 1A /24VDC) - shows 4 LEDs with actual relay position. For DIN rail mounting, including connection cable RJ12/6_1 (noexternal 12V power supply needed, internally supplied by SM64). | 120,12EUR | images/thumbnail/produkte/small/SM64_CON_R.jpg
CS141BSC_SOC | Socomec Slotplate CS141 BSC | Compatible with CS141Stainless steel frontplate for Socomec, Phoenix Tec and other UPS with this format. For replacing the original frontplates coming with every CS141 BSC card. | 6,59EUR | images/thumbnail/produkte/small/CS141BSC_SOC.jpg
RJ12/6_1 | Cable, 1m | Cable, 1m/39.37in. | 5,78EUR | images/thumbnail/produkte/small/blanco.jpg
RJ12/6_04 | Cable, 0,4m | Cable, 0,4m/15.75in. | 2,31EUR | images/thumbnail/produkte/small/blanco.jpg
RJ12/6_5 | Cable, 5m | Cable, 5m/196.85in. | 6,35EUR | images/thumbnail/produkte/small/blanco.jpg
RJ12/6_10 | Cable, 10m | Cable, 10m/393.7in. | 10,97EUR | images/thumbnail/produkte/small/blanco.jpg
RJ12/6_15 | Cable, 15m | Cable, 15m/590.55in. | 15,02EUR | images/thumbnail/produkte/small/blanco.jpg
SPSMRJ | Splitting Plug | Splitting Plug to split the cable to connect 2 * SM sensors and/or any digital input/output eg. SM_IO to 1 SENSORMANAGER II connector. For using all 8 analog, 4 inputs and 4 outputs of the SENSORMANAGER II 4 Splittingplugs are required. | 10,97EUR | images/thumbnail/produkte/small/SPSMRJ.jpg
PWRCH | Power supply chain cable | Compatible with CS121 & CS141With this cable the CS121/CS141 external devices can share the power supply with the SENSORMANAGER II, CON_R_AUX or CON_R_AUX4 (Only one power supply for both devices). Length 2m/78.74in. | 18,48EUR | images/thumbnail/produkte/small/blanco.jpg
SM_LOOM | Wiring Loom Connector | for RetrofittingThis wiring loom connector is attached to therearside of the SITEMANAGER orSITEMONITOR and is designed to fixcables/wire as a loom or individual to thechassis through cable straps (not included). | 33,50EUR | images/thumbnail/produkte/small/SM_LOOM.jpg